## Sheet1
Problem Name | Symptoms | Solutions
Battery Degradation | ["Reduced battery capacity", "Increased charging times", "Battery unable to hold charge"] | ["Replace battery", "Optimize charging habits", "Check for firmware updates"]
Charging Port Malfunction | ["Intermittent charging", "Loose connection indicator", "No charging indicator"] | ["Check port connections", "Replace port if necessary", "Clean port contacts"]
Motor Overheating | ["Increased temperature gauge reading", "Coolant warning light", "Engine overheating warning"] | ["Check cooling system", "Improve ventilation", "Flush cooling system"]
Software Glitch | ["Application crashes", "Frozen screen", "System error messages"] | ["Update software", "Reset system", "Perform factory reset"]
Braking System Error | ["Spongy brake pedal", "Brake warning light", "Reduced braking efficiency"] | ["Check brake fluid", "Inspect brake components", "Bleed brake lines"]
Range Anxiety | ["Limited range per charge", "Low battery warning", "Anxiety due to range estimation"] | ["Install charging station at home", "Plan routes carefully", "Join local EV community for tips"]
Power Inverter Failure | ["No power output", "Inverter fault warning", "No response when turning on"] | ["Replace inverter", "Check electrical connections", "Upgrade to higher capacity inverter"]
Regenerative Braking Issue | ["Decreased regenerative braking effect", "Braking feels less responsive", "Regenerative braking system fault warning"] | ["Calibrate braking system", "Inspect sensors", "Check brake pad wear"]
HVAC System Malfunction | ["No airflow from vents", "Incorrect temperature output", "Unusual noises from HVAC system"] | ["Check HVAC controls", "Inspect HVAC components", "Test for leaks in HVAC system"]
Vehicle Won't Power On | ["No dashboard lights", "No response when pressing start button", "Total electrical failure"] | ["Check battery charge", "Inspect electrical connections", "Monitor battery health regularly"]
Battery Cell Imbalance | ["Uneven battery performance", "Cell voltage warnings", "Battery balancing fault"] | ["Perform cell balancing procedure", "Replace faulty cells if necessary", "Install battery management system update"]
High Voltage System Fault | ["High voltage warning light", "Power loss under acceleration", "Electric system fault"] | ["Check HV system components", "Diagnose and repair fault", "Upgrade to latest HV system components"]
Electric Motor Failure | ["No motor response", "Motor warning light", "Burning smell from motor"] | ["Replace motor", "Check connections and cooling", "Install motor heat shield"]
Thermal Management System Issue | ["Overheating warning light", "Coolant leak under vehicle", "Coolant level warning"] | ["Inspect coolant levels", "Check fans and radiator", "Flush and replace coolant"]
Charging Cable Damage | ["Visible damage to charging cable", "Failure to initiate charging", "Error message on charging station"] | ["Replace charging cable", "Ensure proper storage", "Upgrade to heavy-duty charging cable"]
Power Steering Malfunction | ["Stiff or heavy steering", "Steering wheel vibration", "Steering warning light"] | ["Check power steering fluid", "Inspect motor and sensors", "Check power steering pump"]
Battery Management System Error | ["Malfunction warning light", "Error code displayed", "BMS fault indication"] | ["Check BMS software", "Reset or update as needed", "Install BMS firmware patch"]
DC-DC Converter Failure | ["No voltage output", "Inconsistent power supply", "DC-DC converter warning"] | ["Replace DC-DC converter", "Check wiring", "Upgrade to high-efficiency DC-DC converter"]
Traction Control System Error | ["Traction control warning light", "Loss of traction on turns", "Vehicle skidding"] | ["Inspect sensors", "Reset system", "Calibrate sensor alignment"]
Battery Thermal Runaway | ["Overheating battery warning", "Smoke or fumes from battery compartment", "Emergency shutdown"] | ["Initiate emergency procedures", "Evacuate and extinguish fire", "Implement thermal runaway prevention measures"]
DC Fast Charging Error | ["DC fast charging error message", "Inability to initiate fast charge", "Charge rate drop-off"] | ["Check DC charging protocols", "Update software if applicable", "Consult with charging station manufacturer"]
HVAC Compressor Failure | ["No cool air from vents", "HVAC system fails to activate", "Strange noises from compressor"] | ["Replace HVAC compressor", "Check refrigerant levels", "Install noise-reducing HVAC compressor"]
Suspension System Fault | ["Vehicle leans to one side", "Suspension warning light", "Unstable ride"] | ["Inspect suspension components", "Replace worn parts", "Upgrade to adjustable suspension"]
Battery Pack Swelling | ["Visible swelling or bulging", "Increased temperature around battery pack", "Battery pack fault warning"] | ["Replace affected battery modules", "Investigate root cause", "Implement battery module diagnostics"]
Brake Regeneration Issue | ["Limited brake regeneration effect", "Inconsistent braking response", "Brake regeneration fault warning"] | ["Recalibrate or replace components", "Perform software calibration", "Test brake regeneration efficiency"]
Powertrain Control Module (PCM) Error | ["Check engine light", "PCM error code", "Engine running irregularly"] | ["Diagnose and repair electrical connections", "Inspect grounding points", "Perform insulation resistance testing"]
Charging Station Communication Failure | ["Failure to communicate with charging station", "No charging initiated", "Charging station fault indication"] | ["Reset charging station", "Check EVSE", "Install smart charging station upgrade"]
Battery Charger Fault | ["Charger fault warning", "Charging rate drop-off", "Battery not fully charged"] | ["Inspect onboard charger", "Replace if necessary", "Upgrade to rapid charging onboard charger"]
Battery Pack Coolant Leak | ["Coolant leak under vehicle", "Low coolant warning", "Visible coolant stains"] | ["Repair coolant leak", "Refill coolant", "Replace coolant reservoir"]
Inverter Overload | ["Inverter overload warning", "Power cut-off during high demand", "Inverter overheating"] | ["Inspect inverter cooling system", "Check electrical connections", "Install additional inverter cooling fan"]
HVAC Blower Motor Issue | ["No airflow from vents", "HVAC blower motor noise", "HVAC blower motor failure"] | ["Replace HVAC blower motor", "Inspect cabin air filter", "Upgrade to high-flow HVAC blower motor"]
High Voltage Cable Damage | ["Visible damage to high voltage cables", "High voltage warning light", "Electrical shorts"] | ["Replace damaged cables", "Ensure proper insulation", "Implement cable management solutions"]
Instrument Cluster Malfunction | ["Dashboard display freezes", "Incorrect readings", "Backlight issues"] | ["Update instrument cluster software", "Check connections", "Install instrument cluster firmware update"]
Electric Power Steering (EPS) Failure | ["Loss of power steering assist", "EPS warning light", "Steering wheel not centered"] | ["Replace EPS motor or sensors", "Inspect EPS components", "Upgrade to EPS with variable assist"]
Door Handle Sensor Error | ["Door handle not responding to touch", "Door handle warning light", "Door handle position incorrect"] | ["Recalibrate or replace sensors", "Perform sensor calibration", "Test sensor functionality under load"]
Low Voltage Battery Failure | ["Engine slow to start", "Low battery voltage warning", "Electrical system fault"] | ["Replace 12V battery", "Check charging system", "Upgrade to AGM 12V battery"]
Charge Port Door Mechanism Jam | ["Charge port door stuck closed", "Mechanical noise when opening or closing", "Charge port door misalignment"] | ["Inspect and lubricate charge port door mechanism", "Replace if necessary", "Install automatic charge port door opener"]
Main Contactor Failure | ["No response when turning key or pressing start button", "Intermittent power loss", "Main contactor fault warning"] | ["Replace main contactor", "Check wiring and connections", "Install dual main contactors for redundancy"]
Battery Management System (BMS) Sensor Error | ["Faulty BMS sensor readings", "BMS error codes", "Inaccurate state of charge readings"] | ["Reset BMS", "Replace faulty sensors if needed", "Implement BMS sensor diagnostic protocol"]
Wheel Speed Sensor Failure | ["ABS or traction control warning light", "Erratic wheel speed readings", "ABS system failure"] | ["Replace wheel speed sensor", "Check wiring", "Calibrate wheel speed sensor"]
Charging Cable Compatibility Issue | ["Charging cable does not fit", "Incompatible connector error", "Adapter not recognized"] | ["Use appropriate adapters", "Ensure compatibility", "Install universal charging adapter kit"]
Power Window Motor Failure | ["Slow or erratic window movement", "Power window not responding", "Window stuck in position"] | ["Replace power window motor", "Inspect switches", "Upgrade to silent operation power window motor"]
Electronic Stability Control (ESC) Malfunction | ["ESC warning light", "Loss of vehicle stability", "Traction control failure"] | ["Reset or replace components", "Perform system recalibration", "Upgrade ESC with enhanced stability control"]
Key Fob Communication Problem | ["Key fob not detected", "Key fob error message", "Keyless entry system malfunction"] | ["Replace key fob battery", "Reprogram key fob", "Upgrade to keyless entry system"]
Tire Pressure Monitoring System (TPMS) Error | ["TPMS warning light", "Incorrect tire pressure readings", "Loss of tire pressure data"] | ["Recalibrate if necessary", "Inspect tire valve stems", "Upgrade to digital TPMS sensors"]
Seat Heater Malfunction | ["No heat from seat heater", "Uneven heating", "Seat heater error message"] | ["Replace seat heater element", "Check wiring", "Upgrade to carbon fiber seat heating elements"]
Trunk or Hatch Mechanism Jam | ["Trunk or hatch difficult to open or close", "Mechanical noise from trunk or hatch", "Trunk or hatch stuck in position"] | ["Lubricate or replace parts", "Install upgraded trunk or hatch mechanism", "Enhance trunk or hatch sealing"]
Sunroof Motor Failure | ["Sunroof does not open or close", "Sunroof makes noise when operating", "Sunroof stuck in position"] | ["Replace sunroof motor", "Check tracks and seals", "Upgrade to panoramic sunroof motor"]
Windshield Wiper Motor Issue | ["Wipers not moving", "Wiper movement erratic", "Wiper blade skipping"] | ["Replace wiper motor", "Inspect wiper blades and arms", "Upgrade to rain-sensing wipers"]
Parking Sensor Error | ["Parking sensor fault warning", "Parking sensor beeps continuously", "Inability to activate parking sensors"] | ["Clean or replace as needed", "Install upgraded parking sensor array", "Calibrate parking sensor system"]
Cabin Air Filter Clogging | ["Musty smell in cabin", "Reduced airflow from vents", "HVAC system noise"] | ["Replace cabin air filter", "Inspect HVAC system", "Upgrade to HEPA cabin air filtration"]
Electric Parking Brake Failure | ["EPB warning light", "EPB system not engaging", "EPB system failure"] | ["Reset or replace components", "Install emergency brake release handle", "Upgrade to automatic emergency brake system"]
Adaptive Cruise Control (ACC) Sensor Malfunction | ["ACC warning light", "Adaptive cruise control does not maintain speed", "Distance sensor fault"] | ["Recalibrate or replace as needed", "Upgrade to radar-based ACC system", "Install adaptive cruise control speed limiter"]
Lane Departure Warning System (LDWS) Error | ["LDWS warning light", "Lane departure warning does not activate", "Lane departure alert fault"] | ["Recalibrate or replace components", "Upgrade to wide-angle LDWS camera", "Install lane departure warning system with haptic feedback"]
Emergency Brake Assist Failure | ["Emergency brake assist warning light", "Emergency braking system failure", "Delayed brake response"] | ["Diagnose and repair fault", "Install emergency brake assist override switch", "Upgrade to predictive emergency brake assist"]
Collision Avoidance System Error | ["Collision warning light", "Collision avoidance system does not activate", "Obstacle detection failure"] | ["Recalibrate or replace as needed", "Upgrade to radar-based collision avoidance system", "Install collision avoidance system with pedestrian detection"]
Pedestrian Warning System Fault | ["Pedestrian warning system fault warning", "Pedestrian detection system not working", "Pedestrian alert system failure"] | ["Clean or replace as needed", "Upgrade to enhanced pedestrian detection sensor array", "Install pedestrian detection system with augmented reality display"]
Rearview Camera Malfunction | ["Rearview camera display blank", "Distorted rearview camera image", "No image from rearview camera"] | ["Replace camera if necessary", "Inspect rearview camera mounting", "Upgrade to panoramic rearview camera"]
Side Mirror Motor Failure | ["Side mirror not adjusting", "Mirror adjustment error", "Side mirror motor noise"] | ["Check mirror adjustments", "Upgrade to auto-dimming mirrors", "Install blind spot monitoring system"]
Headlight or Taillight Assembly Issue | ["Headlight or taillight error message", "Light flickering", "Headlight or taillight not working"] | ["Check bulbs and connections", "Upgrade to LED headlight or taillight assemblies", "Install dynamic headlight control"]
Steering Column Lock Mechanism Jam | ["Steering wheel locked in position", "Steering wheel difficult to turn", "Steering wheel misalignment"] | ["Lubricate or replace parts", "Install adjustable steering column lock", "Upgrade to steering column with integrated theft deterrent"]
Door Seal Leak | ["Water inside vehicle", "Damp carpet near doors", "Wind noise at high speeds"] | ["Replace door seals", "Inspect drainage channels", "Upgrade to dual-layer door seals"]
HVAC Control Panel Malfunction | ["HVAC control panel unresponsive", "Incorrect climate settings", "Climate control error message"] | ["Check wiring", "Install HVAC control panel diagnostics", "Upgrade to touchscreen HVAC control panel"]
Bluetooth Connectivity Problem | ["Bluetooth connection drops", "Bluetooth device not found", "Bluetooth pairing failure"] | ["Update software if applicable", "Install Bluetooth compatibility update", "Upgrade to Bluetooth 5.0 module"]
USB Charging Port Failure | ["USB charging port does not charge", "Device not recognized when plugged in", "Fuse blown for USB port"] | ["Check fuse and connections", "Upgrade to high-amperage USB charging port", "Install USB charging port with rapid charging capability"]
Voice Recognition System Error | ["Voice commands not recognized", "Voice control not responding", "Voice recognition error message"] | ["Update software if applicable", "Install voice recognition system with natural language processing", "Upgrade to dual-microphone voice recognition system"]
Dashboard Display Screen Issue | ["Dashboard display screen blank", "No response to controls", "Display screen flickering"] | ["Update software if applicable", "Install high-resolution dashboard display", "Upgrade to touchscreen dashboard display"]
Airbag System Fault | ["Airbag warning light", "SRS system fault", "Airbag deployment system error"] | ["Replace faulty components if needed", "Inspect airbag deployment system", "Upgrade to advanced airbag system"]
Battery Overheating | ["Battery overheating warning", "High temperature in battery compartment", "Thermal management system fault"] | ["Optimize charging habits", "Install battery thermal management system", "Upgrade to liquid-cooled battery pack"]
DC Charging Connector Jam | ["DC charging connector stuck", "Unable to remove charging connector", "Connector lock malfunction"] | ["Lubricate or replace parts", "Install automatic DC charging connector lubrication system", "Upgrade to modular DC charging connector"]
Cabin Heating Element Failure | ["No heat from HVAC vents", "HVAC system not responding to controls", "Cabin heating error message"] | ["Check HVAC controls", "Install cabin heating element diagnostics", "Upgrade to predictive cabin climate control"]
Power Distribution Unit (PDU) Failure | ["No power to accessories", "PDU fault warning", "Power distribution failure"] | ["Check wiring and connections", "Install redundant power distribution unit", "Upgrade to smart power distribution unit"]
Transmission System Error | ["Transmission warning light", "Gear slipping", "Transmission not shifting"] | ["Reset or replace components", "Perform transmission fluid flush", "Upgrade to dual-clutch transmission system"]
Axle Shaft Seal Leak | ["Fluid leak near axle", "Visible fluid on garage floor", "Drive axle seal damaged"] | ["Inspect axle components", "Replace axle shaft seals", "Upgrade to self-sealing axle shafts"]
Door Window Regulator Malfunction | ["Window does not go up or down", "Window makes grinding noise", "Window stuck in position"] | ["Inspect window mechanism", "Upgrade to noise-reducing window regulators", "Install window regulator diagnostics"]
Climate Control System Error | ["Climate control error message", "HVAC system not maintaining set temperature", "Airflow from vents inconsistent"] | ["Update software if applicable", "Install climate control system diagnostics", "Upgrade to climate control system with remote sensing"]
Head-Up Display (HUD) Malfunction | ["HUD display dim or flickering", "HUD information not visible", "HUD alignment off"] | ["Reset or replace components", "Upgrade to transparent head-up display", "Install head-up display with augmented reality navigation"]
Remote Climate Control Activation Issue | ["Remote climate control does not activate", "No response to climate control app", "Remote climate settings error"] | ["Check vehicle connection", "Install remote climate control status notification", "Upgrade to remote climate control with geofencing"]
Horn Failure | ["Horn does not sound", "Weak horn sound", "Horn goes off unexpectedly"] | ["Check wiring and connections", "Upgrade to dual-tone horn", "Install horn with built-in diagnostics"]
Fuel Cell Stack Failure | ["Fuel cell system warning light", "Fuel cell system not operating", "Hydrogen tank pressure warning"] | ["Replace fuel cell stack if necessary", "Inspect fuel cell components", "Upgrade to next-generation fuel cell stack"]
Solar Panel Charging Issue | ["Solar panel charging not indicated", "Low solar panel output", "Solar panel system fault"] | ["Clean solar panels if needed", "Inspect solar panel connections", "Upgrade to solar panel system with automatic tracking"]
Dashboard Indicator Light Error | ["Incorrect dashboard indicator lights", "Warning lights stay on after startup", "Indicator light dim or flickering"] | ["Update software if applicable", "Install dashboard indicator light diagnostics", "Upgrade to configurable dashboard indicator light system"]
Steering Wheel Alignment Sensor Error | ["Steering wheel off-center", "Steering wheel vibration", "Steering wheel alignment error"] | ["Recalibrate or replace as needed", "Install steering wheel alignment sensor diagnostics", "Upgrade to adaptive steering wheel alignment sensor"]
Keyless Entry System Malfunction | ["Keyless entry system not working", "Keyless entry error message", "Keyless entry fob not detected"] | ["Check key fob battery", "Reprogram key fob", "Upgrade to enhanced keyless entry system"]
Rear Seat Entertainment System Failure | ["Rear seat entertainment system not powering on", "No sound from rear seat entertainment system", "Video display blank"] | ["Check connections", "Upgrade to wireless rear seat entertainment system", "Install rear seat entertainment system diagnostics"]
Lane Keeping Assist System Error | ["Lane keeping assist system fault warning", "Lane keeping assist does not activate", "Lane keeping assist error message"] | ["Recalibrate or replace components", "Upgrade to lane keeping assist system with auto-correction", "Install lane keeping assist system with traffic jam assist"]
Electric Brake Booster Failure | ["Electric brake booster fault warning", "Loss of brake boost assistance", "Brake pedal feels stiff"] | ["Diagnose and repair fault", "Install electric brake booster diagnostics", "Upgrade to electric brake booster with regenerative braking"]
Blind Spot Monitoring System Fault | ["Blind spot monitoring fault warning", "Blind spot warning does not activate", "Cross-traffic alert not functioning"] | ["Recalibrate or replace as needed", "Upgrade to blind spot monitoring system with cross-traffic alert", "Install blind spot monitoring system with vehicle-to-vehicle communication"]
Wireless Charging Pad Issue | ["Wireless charging pad not charging device", "Device not recognized on charging pad", "Wireless charging pad error message"] | ["Reset or replace components", "Upgrade to wireless charging pad with enhanced compatibility", "Install wireless charging pad with rapid charging capability"]
Seat Belt Pretensioner Failure | ["Seat belt warning light", "Seat belt not retracting", "Seat belt buckle not latching"] | ["Check wiring", "Replace seat belt pretensioners", "Upgrade to advanced seat belt pretensioners"]
Coolant Pump Failure | ["Coolant warning light", "Engine overheating", "Coolant leak under vehicle"] | ["Check coolant levels and system", "Replace coolant pump", "Upgrade to high-flow coolant pump"]
Heated Steering Wheel Malfunction | ["Heated steering wheel does not warm up", "Heated steering wheel temperature inconsistent", "Heated steering wheel error message"] | ["Check wiring", "Replace heated steering wheel elements", "Upgrade to heated steering wheel with variable temperature control"]
Automatic Parking System Error | ["Parking system error message", "Automatic parking system does not engage", "Parking sensors not functioning"] | ["Recalibrate or replace components", "Upgrade to automatic parking system with 360-degree camera", "Install automatic parking system with remote parking feature"]
Emergency Lighting System Fault | ["Emergency lighting system fault warning", "Emergency lights do not activate", "Emergency lights remain on after use"] | ["Check connections", "Replace emergency lighting components", "Upgrade to emergency lighting system with automatic activation"]
Door Speaker Malfunction | ["No sound from door speakers", "Door speaker distortion", "Door speaker volume fluctuates"] | ["Check audio system connections", "Upgrade to premium door speaker system", "Install door speaker diagnostics"]
Lane Centering System Error | ["Lane centering system fault warning", "Lane centering assist does not activate", "Lane centering system error message"] | ["Recalibrate or replace components", "Upgrade to lane centering system with auto-correction", "Install lane centering system with traffic jam assist"]
Battery Pack Fire Suppression System Failure | ["Battery pack fire suppression system fault warning", "Fire suppression system not operational", "Battery pack fire risk"] | ["Ensure proper operation", "Install fire suppression system diagnostics", "Upgrade to automatic battery pack fire suppression system"]