## Sheet1
Problem | Symptoms | Solutions
Battery failure | [Engine cranks slowly], [Clicking sound when turning key], [Electrical systems malfunctioning] | [Clean terminals, ensure tight connections], [test battery and charging system]
Worn brake pads | [Squealing or grinding noise], [Vibration or pulsation in brake pedal], [Increased stopping distance] | [Replace pads and rotors if worn], [inspect brake lines for leaks]
Blown fuse | [Specific electrical component not working], [No power to certain systems], [Burnt smell near fuse box] | [Replace fuse, check for underlying electrical issues], [verify proper fuse rating]
Engine oil leak | [Oil spots under parked car], [Burning oil smell], [Low oil level] | [Repair gaskets or seals, monitor oil consumption], [inspect engine for leaks]
Flat tire | [Visible puncture or tear], [Loss of air pressure], [Vehicle pulling to one side] | [Replace tire with spare, check for puncture], [regularly monitor tire pressure]
Broken windshield wiper | [Wiper blade not moving], [Smeared or streaky windshield], [Wiper arm loose] | [Replace wiper blade, check wiper arm for damage], [ensure wiper fluid is topped up]
Headlight bulb replacement | [Headlight or taillight not working], [Dim or flickering light], [Visible bulb filament broken] | [Replace bulb, ensure proper seating and connection], [check headlight alignment]
Cabin air filter replacement | [Reduced airflow from vents], [Musty or moldy smell], [Allergies or respiratory issues] | [Replace filter at recommended intervals], [check for cabin air flow restrictions]
Brake fluid flush | [Soft or spongy brake pedal], [Brake warning light on], [Dark or contaminated brake fluid] | [Drain and replace fluid according to maintenance schedule], [bleed brake system]
Engine air filter replacement | [Reduced engine power], [Decreased fuel efficiency], [Dirty or clogged filter] | [Replace air filter, inspect intake manifold for debris], [ensure air flow is unobstructed]
Spark plug replacement | [Rough engine idle], [Poor acceleration], [Engine misfires] | [Replace spark plugs with manufacturer-recommended type], [inspect ignition system]
Coolant leak | [Visible coolant puddle under car], [Engine overheating], [Sweet smell from engine] | [Repair or replace hoses, monitor coolant levels], [check radiator and water pump]
Transmission fluid change | [Slipping gears], [Delayed or rough shifting], [Transmission fluid discoloration] | [Change transmission fluid, inspect for metal shavings], [check transmission mounts]
Steering wheel alignment | [Vehicle pulling to one side], [Uneven tire wear], [Crooked steering wheel] | [Align wheels, inspect steering components for wear], [replace worn suspension parts]
Suspension bushing replacement | [Clunking or banging noises over bumps], [Steering wandering], [Excessive tire wear] | [Replace bushings, inspect suspension components], [check for excessive play]
Oxygen sensor replacement | [Check engine light on], [Poor fuel economy], [Rough engine idle] | [Replace oxygen sensor, clear fault codes], [monitor exhaust for leaks]
Catalytic converter failure | [Check engine light flashing], [Rotten egg smell], [Reduced engine performance] | [Replace catalytic converter if efficiency is low], [inspect exhaust system]
Ignition coil failure | [Engine misfires], [Rough engine idle], [Loss of power] | [Replace ignition coil, check spark plug wires], [diagnose ignition system]
Timing belt replacement | [Engine misfires], [Ticking noise from engine], [Engine won't start] | [Replace timing belt, replace tensioner if necessary], [inspect timing components]
Engine misfire diagnosis | [Check engine light flashing], [Engine vibration], [Loss of power] | [Diagnose misfire cause, check ignition and fuel systems], [monitor engine performance]
Transmission slipping diagnosis | [High engine RPM without vehicle speed increase], [Delayed or erratic shifts], [Burning smell from transmission] | [Diagnose transmission issue, check fluid condition], [inspect transmission for wear]
Power steering pump replacement | [Whining noise when turning steering wheel], [Difficulty turning steering wheel], [Leaking power steering fluid] | [Replace power steering pump, inspect hoses for leaks], [bleed power steering system]
Differential fluid change | [Whining or humming noise from rear], [Difficulty turning], [Leaking fluid] | [Change differential fluid, inspect for leaks], [check differential for wear]
Fuel pump replacement | [Engine sputtering at high speeds], [Loss of power during acceleration], [Vehicle won't start] | [Replace fuel pump, check fuel pressure], [inspect fuel lines and filter]
Engine overheating diagnosis | [Temperature gauge in red zone], [Steam from engine bay], [Coolant reservoir bubbling] | [Diagnose engine overheating cause, repair as needed], [check cooling system]
Alternator replacement | [Battery warning light on], [Dimming headlights], [Whining noise from engine] | [Replace alternator, test electrical system], [check battery health]
Clutch replacement | [Slipping gears], [Difficulty shifting gears], [Burning smell from clutch] | [Replace clutch assembly, check hydraulic system], [adjust clutch pedal]
Brake master cylinder replacement | [Spongy or soft brake pedal], [Brake fluid leaks near master cylinder], [Brake warning light on] | [Replace brake master cylinder, bleed brakes], [inspect brake lines for corrosion]
Engine rebuild | [Blue smoke from exhaust], [Loss of power], [Knocking noise from engine] | [Perform engine rebuild, replace worn parts], [check engine compression]
Transmission rebuild | [Slipping gears], [Transmission fluid leaks], [Burning smell from transmission] | [Perform transmission rebuild, replace worn parts], [check transmission mounts]
Turbocharger failure | [Loss of power], [Black or blue smoke from exhaust], [Whining noise from engine] | [Repair or replace turbocharger, check boost pressure], [monitor turbo operation]
Engine knocking diagnosis | [Knocking or pinging noise from engine], [Loss of power], [Check engine light on] | [Diagnose engine knocking cause, check fuel quality], [adjust ignition timing]
Variable valve timing (VVT) system malfunction | [Rough idle], [Loss of power], [Check engine light on] | [Repair or replace VVT components, check oil pressure], [monitor engine performance]
ABS module failure | [ABS warning light on], [Loss of anti-lock brakes], [Brake pedal vibration] | [Replace ABS module, check wiring and sensors], [clear fault codes]
Electronic throttle control (ETC) system malfunction | [Engine stalling or surging], [Check engine light on], [Reduced acceleration] | [Repair or replace ETC components, check throttle response], [calibrate throttle position]
EGR valve replacement | [Check engine light on], [Rough idle], [Reduced fuel efficiency] | [Replace EGR valve, clean intake manifold], [inspect for carbon buildup]
Intake manifold gasket leak | [Engine misfires], [Coolant leaking from intake], [Check engine light on] | [Replace intake manifold gasket, check for vacuum leaks], [inspect intake system]
Fuel injector calibration | [Rough idle], [Poor fuel economy], [Engine hesitation] | [Calibrate fuel injectors, check fuel pressure], [monitor fuel system operation]
Transmission solenoid pack replacement | [Erratic or harsh shifting], [Transmission slips into neutral], [Check engine light on] | [Replace transmission solenoid pack, check wiring], [clear fault codes]
Differential gear repair | [Whining or grinding noise from rear], [Difficulty turning], [Leaking fluid] | [Inspect differential gears, repair or replace worn components], [check fluid level and quality]
Crankshaft position sensor replacement | [Engine stalls], [Difficulty starting], [Check engine light on] | [Replace crankshaft position sensor], [clear fault codes, perform sensor calibration]
Camshaft position sensor replacement | [Engine misfires], [Loss of power], [Check engine light on] | [Replace camshaft position sensor], [clear fault codes, perform sensor calibration]
Evaporative emissions system leak | [Check engine light on], [Gasoline smell near vehicle], [Failed emissions test] | [Inspect and repair evaporative emissions system components], [perform smoke test]
Drive shaft imbalance | [Vibration from underneath vehicle], [Noise from driveshaft], [Driveshaft boot torn] | [Inspect and balance drive shaft, replace if necessary], [check for vibration at various speeds]
Suspension strut replacement | [Excessive bouncing or swaying], [Knocking noises over bumps], [Uneven tire wear] | [Replace suspension strut with new one], [check for worn bushings and mounts]
Hybrid battery failure (in hybrid vehicles) | [Check hybrid system warning light], [Decreased fuel efficiency], [Engine running more frequently] | [Replace hybrid battery pack with new one], [check battery management system]
Engine control module (ECM) replacement | [Check engine light on], [Engine performance issues], [Difficulty starting] | [Replace ECM with new one], [program ECM to vehicle specifications]
Air suspension compressor failure | [Vehicle riding lower than normal], [Air suspension warning light on], [Harsh or bumpy ride] | [Replace air suspension compressor], [check for leaks in air lines]
Oil pump failure | [Low oil pressure warning light], [Engine knocking noise], [Engine overheating] | [Replace oil pump, check oil pressure], [inspect engine for damage]
Engine block crack or warp | [Coolant leaking externally], [White smoke from exhaust], [Overheating] | [Inspect engine block, repair cracks or warps as needed], [pressure test cooling system]
Starter motor failure | [Engine cranks slowly], [Clicking sound when turning key], [Electrical systems malfunctioning] | [Replace starter motor with new one], [check battery and electrical connections]
Exhaust manifold leak | [Exhaust smell inside cabin], [Decreased engine performance], [Loud noise from exhaust] | [Inspect and repair exhaust manifold gasket, replace if necessary], [check for exhaust leaks]
Muffler corrosion | [Rusty or corroded muffler], [Visible holes or rust spots], [Exhaust noise] | [Replace muffler with new one], [inspect exhaust system for corrosion]
Transmission torque converter failure | [Slipping gears], [Increased engine RPM without speed increase], [Transmission overheating] | [Replace torque converter, inspect transmission for damage], [flush transmission fluid]
Radiator hose burst | [Steam under hood], [Coolant leak], [Engine overheating] | [Replace radiator hose with new one], [check cooling system for leaks]
Cooling fan motor malfunction | [Engine overheating], [Cooling fan not running], [Car overheating in traffic] | [Replace cooling fan motor, check wiring and fuses], [test fan operation]
Thermostat stuck open or closed | [Engine overheating], [Coolant temperature fluctuation], [Engine overheating in cold weather] | [Replace thermostat, ensure proper operation], [monitor engine temperature]
Power window regulator failure | [Window stuck in one position], [Motor noise when operating window], [Window drops down slowly] | [Replace power window regulator, inspect window operation], [check for worn tracks]
Door lock actuator malfunction | [Door not locking or unlocking], [Clicking noise from door], [Door handle feels loose] | [Replace door lock actuator, check wiring and switches], [test door lock operation]
HVAC blower motor failure | [Weak airflow from vents], [Blower motor noise], [No airflow from vents] | [Replace HVAC blower motor with new one], [check HVAC system for leaks]
Rearview mirror adjustment motor failure | [Inoperable rearview mirror adjustment], [Clicking noise from mirror], [Mirror movement restricted] | [Replace rearview mirror adjustment motor], [check mirror operation]
Power seat motor malfunction | [Seat not adjusting], [No movement from seat controls], [Seat stuck in one position] | [Replace power seat motor, check seat tracks], [test power seat operation]
Sunroof motor failure | [Sunroof not opening or closing], [Sunroof motor noise], [Sunroof stuck open] | [Replace sunroof motor, inspect sunroof tracks], [test sunroof operation]
Dashboard instrument cluster malfunction | [Dashboard gauges not working], [LCD screen blank], [Inaccurate gauge readings] | [Inspect dashboard wiring and connections, replace cluster if necessary], [check for loose connections]
Engine mount failure | [Engine vibration], [Excessive engine movement], [Engine knocking noise] | [Replace engine mount with new one], [inspect engine for movement]
Transmission mount failure | [Excessive movement or noise from transmission], [Transmission shifting problems], [Transmission fluid leak] | [Replace transmission mount with new one], [check transmission alignment]
Drive belt tensioner failure | [Belt squealing during acceleration], [Belt slipping], [Belt wear visible] | [Replace drive belt tensioner, check belt condition], [adjust tension to specifications]
Power steering hose leak | [Power steering fluid leak], [Steering wheel hard to turn], [Fluid on garage floor] | [Replace power steering hose, check for leaks], [refill power steering fluid]
Vacuum leak in intake manifold | [Vacuum leak symptoms], [Rough idle], [Engine hesitation] | [Inspect intake manifold, repair or replace gasket], [check for vacuum leaks]
Clogged fuel filter | [Fuel starvation symptoms], [Engine misfires], [Loss of power] | [Replace fuel filter, check fuel pressure], [monitor fuel system operation]
Engine sludge buildup | [Engine performance issues], [Oil consumption], [Sluggish acceleration] | [Perform engine flush to remove sludge, replace oil and filter], [check for engine leaks]
Throttle body carbon buildup | [Throttle response issues], [Check engine light on], [Engine stalling] | [Clean throttle body, inspect for wear], [check throttle response]
Steering rack and pinion leak | [Steering play], [Fluid leak from steering rack], [Steering wheel hard to turn] | [Replace steering rack and pinion, inspect steering components], [check for leaks]
Wheel bearing failure | [Wheel noise], [Uneven tire wear], [Steering wheel vibration] | [Replace wheel bearing, inspect hub assembly], [check for wheel play]
Wheel hub assembly failure | [Wheel noise], [Uneven tire wear], [Steering wheel vibration] | [Replace wheel hub assembly, inspect axle shaft], [check for noise and vibration]
CV axle boot tear | [Clicking or clunking noise], [Excessive play in wheel], [Wheel wobbling] | [Replace CV axle boot, inspect CV joint], [grease and boot replacement if torn]
Rear differential leak | [Grease or fluid on wheel], [Whining noise from rear], [Visible fluid leak] | [Repair rear differential, replace seals if necessary], [check fluid level and condition]
Excessive tire wear due to alignment issues | [Uneven tire wear], [Vehicle pulls to one side], [Steering wheel vibration] | [Perform wheel alignment, replace worn suspension parts], [check tire pressure and wear]
Traction control system (TCS) sensor failure | [TCS warning light on], [Loss of traction], [Reduced stability in corners] | [Inspect wiring and connectors for TCS sensor, repair any damaged wires], [calibrate sensor and perform sensor relearn procedure]
Stability control system failure | [ESC warning light on], [Vehicle feels unstable], [Loss of control on slippery roads] | [Diagnose stability control system module for faults, replace if necessary], [check for software updates]
Anti-theft system malfunction | [Car alarm issues], [Alarm goes off randomly], [Alarm does not activate] | [Troubleshoot anti-theft system wiring harness, repair any damaged wires], [reprogram keys and immobilizer system]
Remote keyless entry system failure | [Remote not working], [Key fob does not unlock doors], [Car does not respond to remote] | [Replace remote keyless entry receiver module, check antenna and signal strength], [test key fob operation at various distances]
Sunroof drainage tube clog | [Water leak inside car], [Wet carpet], [Pooling water in footwell] | [Clear sunroof drainage tubes, ensure they are free from debris and properly routed]
Body control module (BCM) failure | [Electrical issues], [Lights not working], [Malfunctioning switches] | [Replace BCM with refurbished or new unit, program vehicle-specific configurations], [check for module updates]
Fuel gauge sender unit failure | [Fuel gauge inaccurate], [Fuel gauge stuck], [Fuel level discrepancy] | [Replace fuel gauge sender unit, check for resistance in the sender unit], [calibrate fuel gauge and verify accuracy]
Windshield washer pump failure | [Washer fluid not spraying], [No washer fluid], [Washer pump noise] | [Replace windshield washer pump, inspect washer fluid reservoir and hoses for leaks], [test washer spray pattern]
Heater core leak | [Coolant smell inside car], [Foggy windows], [Sweet smell in cabin] | [Replace heater core, inspect for coolant leaks and ensure proper heater operation], [flush cooling system]
Engine coolant temperature sensor failure | [Check engine light on], [Temperature gauge fluctuation], [Coolant temperature variation] | [Replace engine coolant temperature sensor, verify readings with scan tool], [check for coolant leaks around sensor]
Oil pressure sensor failure | [Low oil pressure warning], [Oil leak], [Check engine light on] | [Replace oil pressure sensor, verify oil pressure with mechanical gauge], [inspect for oil leaks around sensor]
ABS wheel speed sensor failure | [ABS warning light on], [Brake pedal feels different], [ABS system failure] | [Replace ABS wheel speed sensor, check wheel hub for play and wear], [clear fault codes and test ABS operation]
Parking brake cable fray or seize | [Parking brake lever hard to pull], [Parking brake not holding], [Parking brake light on] | [Replace parking brake cable, ensure proper routing and adjust tension], [lubricate mechanism]
Excessive rust and corrosion on undercarriage | [Rust and corrosion under vehicle], [Rust spots], [Visible rust on undercarriage] | [Clean undercarriage thoroughly, apply rust protection coating], [inspect for rust spots and treat promptly]
Excessive exhaust system vibration | [Excessive noise from exhaust], [Vibration felt in car], [Loose exhaust components] | [Inspect exhaust system mounts and hangers, replace worn components], [check for exhaust leaks]
Loud clicking noise during turns (indicating CV joint wear) | [Clicking or popping noise], [Turning noise], [CV joint noise] | [Inspect CV joints and axles, replace worn boots and grease joints], [test axle shafts for play]
Transmission shift cable wear | [Difficulty shifting gears], [Transmission shifts rough], [Transmission lever feels loose] | [Inspect transmission shift cable, adjust linkage and inspect for wear], [ensure smooth gear shifts]
Transmission fluid contamination (e.g., water or coolant) | [Milky transmission fluid], [Transmission overheating], [Transmission slipping] | [Flush transmission fluid, replace with manufacturer-recommended fluid], [inspect transmission pan for debris]
Transfer case failure (in 4-wheel drive vehicles) | [Four-wheel drive issues], [Loud noises from undercarriage], [Transfer case leaks] | [Inspect transfer case seals and fluid level, replace seals if leaking], [check transfer case operation]
Differential pinion seal leak | [Leaking differential fluid], [Oil stains under car], [Visible fluid leak] | [Replace differential pinion seal, refill differential fluid to proper level], [inspect differential gears for wear]
Drive belt squealing or slipping | [Belts squealing or slipping], [Pulley misalignment], [Belt wear] | [Inspect drive belt tensioner, replace tensioner assembly if necessary], [check for belt alignment]
Exhaust gas recirculation (EGR) system clog | [Check engine light on], [Engine misfires], [Exhaust system clogging] | [Clean or replace EGR valve, check for carbon buildup in intake manifold], [verify proper EGR operation]
PCV (Positive Crankcase Ventilation) valve failure | [PCV valve noise], [Oil leaks], [Engine rough idle] | [Replace PCV valve, ensure proper ventilation and PCV hose integrity], [check for oil sludge in valve]
Knock sensor malfunction | [Engine knocking], [Check engine light on], [Loss of power] | [Diagnose and replace knock sensor, clear fault codes and verify sensor operation], [monitor engine for pinging under load]
Fuel pressure regulator failure | [Fuel smell inside car], [Check engine light on], [Poor engine performance] | [Replace fuel pressure regulator, check fuel pressure with gauge], [test fuel pressure regulator vacuum hose]
Ignition switch electrical contact issues | [Key stuck in ignition], [Car does not start], [Electrical problems with car] | [Inspect ignition switch wiring and contacts, clean or replace as necessary], [check for proper voltage at switch]
Heater blower motor resistor failure | [Heater fan only works on certain speeds], [Heater fan does not work at all], [Burnt smell from heater] | [Replace blower motor resistor, test blower motor speeds], [inspect HVAC controls for proper operation]
Steering column tilt mechanism failure | [Steering wheel stuck], [Steering wheel shakes], [Steering wheel difficult to turn] | [Replace steering column tilt mechanism, inspect for wear and replace as needed], [ensure proper steering wheel alignment]
Automatic transmission torque converter lock-up clutch failure | [Transmission slipping], [Check engine light on], [Transmission overheating] | [Diagnose and repair torque converter lock-up clutch, inspect transmission for wear], [check for transmission fluid leaks]
Engine coolant temperature fluctuation | [Engine temperature gauge fluctuation], [Coolant leaks], [Cooling system pressure problems] | [Monitor engine coolant temperature, replace thermostat if temperature fluctuates], [check for proper cooling system operation]
Oil consumption higher than normal | [Oil consumption], [Blue smoke from exhaust], [Check engine light on] | [Inspect radiator hoses for cracks or leaks, replace as necessary], [check radiator cap for proper sealing]
Power steering rack leak | [Steering fluid leak], [Steering wheel hard to turn], [Fluid on garage floor] | [Replace power steering rack seals], [inspect steering components for wear]
Suspension control arm bushing wear | [Bumpy ride], [Clunking noise over bumps], [Steering wheel vibration] | [Replace suspension control arm bushings], [check suspension alignment]
Engine valve cover gasket leak | [Engine oil leaks], [Burning oil smell], [Low oil level] | [Replace engine valve cover gasket], [clean valve cover mating surfaces]
Fuel injector o-ring failure | [Engine misfires], [Poor engine performance], [Fuel smell in engine bay] | [Replace fuel injector o-rings], [test fuel injector spray pattern]
Brake booster vacuum leak | [Brake pedal feels hard], [Poor braking performance], [Check engine light on] | [Replace brake booster vacuum hose], [check brake pedal feel]
Wheel speed sensor harness damage | [ABS warning light on], [Traction control light on], [Erratic speedometer] | [Repair or replace wheel speed sensor harness], [test ABS system operation]
Cabin air recirculation flap motor failure | [Musty smell in cabin], [Air conditioning not effective], [Unusual noises from HVAC] | [Replace cabin air recirculation flap motor], [check HVAC operation]
Windshield wiper motor linkage wear | [Wipers move irregularly], [Wipers not returning to resting position], [Wiper blades not moving] | [Replace windshield wiper motor linkage], [ensure smooth wiper operation]
Rear spoiler motor failure (if equipped) | [No response to spoiler controls], [Spoiler stuck in position], [Visible damage to spoiler] | [Replace rear spoiler motor], [check spoiler operation and alignment]
Fuel filler door latch mechanism failure | [Fuel filler door won't open], [Fuel smell near filler door], [Difficulty refueling] | [Replace fuel filler door latch mechanism], [inspect for proper closing]
Parking sensor malfunction (if equipped) | [Parking sensor error], [Parking aid system malfunction], [Parking sensor light on dashboard] | [Troubleshoot and repair parking sensor wiring], [test sensor operation]
Navigation system GPS antenna failure | [GPS signal lost], [Navigation system not updating], [Inaccurate location data] | [Replace GPS antenna], [ensure proper GPS signal reception]
Adaptive cruise control sensor calibration error | [Inconsistent cruise control operation], [Cruise control not engaging], [Speed fluctuation] | [Calibrate adaptive cruise control sensor], [test cruise control operation]
Lane departure warning system camera alignment issue | [Warning light on dashboard], [Lane departure warning inactive], [Lane departure system error] | [Align lane departure warning camera], [verify lane departure alerts]
Power liftgate motor failure (if equipped) | [Power liftgate does not open/close], [Power liftgate stuck], [Unusual noise from liftgate] | [Replace power liftgate motor], [test liftgate operation and alignment]
Catalytic converter efficiency below threshold | [Catalytic converter efficiency below threshold], [Check engine light on], [Poor engine performance] | [Replace catalytic converter], [inspect oxygen sensors and exhaust system]
Exhaust system resonance or drone | [Exhaust system resonance or drone], [Excessive noise], [Vibration] | [Inspect exhaust system for loose components], [tighten or replace mounts]
Excessive brake pedal travel | [Excessive brake pedal travel], [Soft brake pedal], [Poor braking performance] | [Bleed brake system], [inspect brake lines and master cylinder]
Steering wheel off-center after alignment | [Steering wheel off-center after alignment], [Vehicle pulls to one side], [Steering wheel not straight] | [Inspect steering linkage and suspension components], [adjust steering wheel alignment]
Rear differential noise during turns | [Rear differential noise during turns], [Whining noise], [Clicking noise] | [Inspect rear differential fluid level and condition], [replace differential fluid if necessary]
Engine coolant loss without visible leaks | [Engine coolant loss without visible leaks], [Low coolant warning], [Overheating] | [Pressure test cooling system], [check for internal engine leaks or head gasket issues]
Fuel smell inside the cabin | [Fuel smell inside the cabin], [Fuel odor], [Strong smell of gasoline] | [Inspect fuel lines and connections for leaks], [replace fuel filter if necessary]
Rough idle after engine warm-up | [Rough idle after engine warm-up], [Engine shakes at idle], [Stalling] | [Perform idle air control valve cleaning or replacement], [check for vacuum leaks]
Hesitation or stumble on acceleration | [Hesitation or stumble on acceleration], [Engine misfires], [Loss of power] | [Inspect throttle body for carbon buildup], [clean throttle body]
Harsh or delayed gear shifts | [Harsh or delayed gear shifts], [Transmission jerks], [Slipping gears] | [Diagnose transmission fluid condition and level], [check for transmission solenoid issues]
Airbag warning light on | [Airbag warning light on], [SRS light on], [Airbag system failure] | [Scan airbag system for fault codes], [replace faulty airbag sensor or module]
Power door lock intermittent operation | [Power door lock intermittent operation], [Door locks not working], [Unlocking issues] | [Inspect power door lock actuators and wiring], [replace faulty actuators]
Vehicle pulling to one side during braking | [Vehicle pulling to one side during braking], [Uneven braking], [Steering wheel vibration] | [Inspect brake pads, rotors, and calipers], [align suspension and check for worn components]
Roof rail or crossbar wind noise | [Roof rail or crossbar wind noise], [Whistling noise], [Wind turbulence inside cabin] | [Inspect roof rails and crossbars for loose bolts or alignment issues], [secure and align components]
Dashboard squeaks or rattles | [Dashboard squeaks or rattles], [Interior noise], [Vibrations from dashboard] | [Apply lubricant or padding to dashboard mounting points], [tighten screws and clips]
Cabin temperature control issues | [Cabin temperature control issues], [Heater not working], [AC not cooling] | [Check HVAC system for proper operation], [inspect blend door actuators and HVAC controls]
Water ingress in trunk or cabin | [Water ingress in trunk or cabin], [Wet carpet], [Moldy smell] | [Inspect trunk and cabin seals], [repair or replace damaged seals]
Fuel filler neck corrosion | [Fuel filler neck corrosion], [Rust around fuel cap], [Fuel leakage] | [Replace fuel filler neck, inspect for rust on surrounding areas]
Loose or rattling heat shield | [Loose or rattling heat shield], [Metallic rattling noise], [Heat shield movement] | [Tighten or replace heat shield mounting bolts], [secure heat shields to prevent rattling]
Engine bay electrical harness chafing | [Engine bay electrical harness chafing], [Burnt wire smell], [Electrical shorts] | [Tape or reroute electrical harnesses away from engine components], [inspect for worn insulation]
Rear seat folding mechanism failure | [Rear seat not folding], [Mechanism stuck], [Unable to fold rear seats] | [Inspect rear seat folding mechanisms for wear], [replace broken or worn parts]
Interior trim panel clips broken | [Interior trim loose], [Panel loose], [Visible clips broken] | [Replace broken interior trim panel clips], [secure trim panels]
Seat belt retractor slow to retract | [Slow seat belt retracting], [Seat belt does not retract], [Seat belt hangs loose] | [Inspect seat belt retractor mechanism, replace if necessary], [ensure proper operation]
Windshield glass stress crack | [Visible crack on windshield], [Crack spreading], [Windshield noise] | [Replace windshield glass], [inspect for underlying structural issues]
Third brake light water intrusion | [Water inside third brake light], [Moisture in brake light], [Condensation in light] | [Replace third brake light assembly], [reseal light housing]
Fuel cap seal deterioration | [Fuel smell near fuel cap], [Fuel odor inside car], [Fuel leakage] | [Replace fuel cap], [inspect fuel filler neck for corrosion]
Headliner sagging or detached | [Headliner drooping], [Interior fabric sagging], [Headliner detached] | [Reattach or replace headliner], [inspect headliner supports]
Rear seatbelt buckle malfunction | [Seatbelt buckle not latching], [Buckle stuck], [Seatbelt warning light] | [Replace rear seatbelt buckle], [ensure proper latching mechanism]
Sun visor hinge failure | [Sun visor not staying up], [Visor falls down], [Visor hinge broken] | [Replace sun visor assembly], [inspect mounting points and hinges]
ECU (Engine Control Unit) Malfunction | [Check engine light on], [Engine performance issues], [Erratic engine behavior] | [Diagnose ECU for fault codes], [repair or replace ECU]
Window Motor or Regulator Failure | [Window not moving], [Window stuck in position], [Clicking noise from door] | [Replace window motor or regulator], [inspect window tracks and seals]
Cooling System Failure | [Engine overheating], [Coolant leak], [Radiator hose burst] | [Diagnose cooling system for leaks], [pressure test cooling system]
Fuel System Issues | [Fuel smell], [Poor fuel efficiency], [Engine misfires] | [Diagnose fuel system for leaks or pressure issues], [replace fuel filter]
Electrical Problems | [Electrical issues], [Lights not working], [Battery drain] | [Diagnose electrical system for shorts or faulty components], [check battery and alternator]
Brake rotor warping | [Brake], [shuddering], [while braking] | [Resurface or replace brake rotors], [check brake pads for wear]
Steering wheel vibration at high speeds | [vibration], [in steering wheel] [,at high speeds] | [Inspect tires and wheels for balance and alignment], [check suspension components]
Engine coolant reservoir crack | [engine overheating], [low coolant], [level drop] | [Replace cracked coolant reservoir], [pressure test cooling system for leaks]
Power steering fluid leak | [difficulty steering], [steering wheel noise], [fluid under car] | [Inspect power steering system hoses and connections], [replace leaking components]
Transmission fluid foaming | [slipping gears], [gear shifting issues], [foamy fluid] | [Check transmission fluid level and condition], [flush transmission if necessary]
Turbocharger oil seal leak | [loss of power], [blue smoke], [oil spots] | [Inspect turbocharger seals and connections], [replace leaking seals]
ABS pump motor failure | [ABS warning light], [brake pedal pulsation], [brake fluid leak] | [Replace ABS pump assembly], [check ABS module for fault codes]
Wheel speed sensor signal interruption | [ABS warning light], [erratic speedometer], [cruise control issues] | [Repair or replace wheel speed sensor wiring], [calibrate sensor]
Headlight leveling motor malfunction | [headlight misalignment], [motor noise], [uneven beam pattern] | [Replace headlight leveling motor], [adjust headlight alignment]
Seat heater element failure | [cold seat], [heater element failure], [seat switch malfunction] | [Replace seat heater element], [check wiring and switch operation]